## Sheet1
elektrophon VCO-1

Reference	Quantity	Value	Footprint	Datasheet
C10	1	1n	Capacitor_THT:C_Disc_D3.4mm_W2.1mm_P2.50mm	~
C11	1	0.001u	Capacitor_THT:C_Disc_D3.4mm_W2.1mm_P2.50mm	~
C12	1	47p	Capacitor_THT:C_Disc_D3.4mm_W2.1mm_P2.50mm	~
C2 C1	2	10u	Capacitor_THT:C_Radial_D5.0mm_H11.0mm_P2.00mm	~
C3	1	0.22u	Capacitor_THT:C_Rect_L7.0mm_W3.5mm_P5.00mm	~
C4 C7 C6 C5 C8 C9	6	0.01u	Capacitor_THT:C_Disc_D3.4mm_W2.1mm_P2.50mm	~
D1	1	D	Diode_THT:D_A-405_P7.62mm_Horizontal	~
D6 D7 D8 D9 D5 D4 D3 D2	8	LED	LED_THT:LED_D5.0mm_FlatTop	~
J1	1	EXP FM	Connector:Banana_Jack_1Pin	~
J10	1	Panel Power	Connector_PinHeader_2.54mm:PinHeader_1x03_P2.54mm_Vertical	~
J2	1	LIN FM	Connector:Banana_Jack_1Pin	~
J3	1	CV (1V/OCT)	Connector:Banana_Jack_1Pin	~
J4	1	PWM	Connector:Banana_Jack_1Pin	~
J5	1	PANEL	Connector_PinHeader_2.54mm:PinHeader_1x10_P2.54mm_Vertical	~
J6	1	Triangle	Connector:Banana_Jack_1Pin	~
J7	1	Sine	Connector:Banana_Jack_1Pin	~
J8	1	Pulse	Connector:Banana_Jack_1Pin	~
J9	1	POWER	Connector_IDC:IDC-Header_2x05_P2.54mm_Vertical	~
Q1	1	THAT340	Package_DIP:DIP-14_W7.62mm_Socket
Q2 Q3	2	2N3904	Package_TO_SOT_THT:TO-92_Inline	https://www.fairchildsemi.com/datasheets/2N/2N3904.pdf
R1 R4 R2 R15 R27 R6	6	100k	Resistor_THT:R_Axial_DIN0207_L6.3mm_D2.5mm_P7.62mm_Horizontal	~
R10	1	150k	Resistor_THT:R_Axial_DIN0207_L6.3mm_D2.5mm_P7.62mm_Horizontal	~
R11	1	2k	Resistor_THT:R_Axial_DIN0207_L6.3mm_D2.5mm_P7.62mm_Horizontal	~
R12	1	47	Resistor_THT:R_Axial_DIN0207_L6.3mm_D2.5mm_P7.62mm_Horizontal	~
R13	1	820	Resistor_THT:R_Axial_DIN0207_L6.3mm_D2.5mm_P7.62mm_Horizontal	~
R14	1	22k	Resistor_THT:R_Axial_DIN0207_L6.3mm_D2.5mm_P7.62mm_Horizontal	~
R16 R23 R22 R18 R24	5	10k	Resistor_THT:R_Axial_DIN0207_L6.3mm_D2.5mm_P7.62mm_Horizontal	~
R17 R26 R28 R33	4	2.2k	Resistor_THT:R_Axial_DIN0207_L6.3mm_D2.5mm_P7.62mm_Horizontal	~
R19	1	27k	Resistor_THT:R_Axial_DIN0207_L6.3mm_D2.5mm_P7.62mm_Horizontal	~
R20	1	390	Resistor_THT:R_Axial_DIN0207_L6.3mm_D2.5mm_P7.62mm_Horizontal	~
R25 R21	2	18k	Resistor_THT:R_Axial_DIN0207_L6.3mm_D2.5mm_P7.62mm_Horizontal	~
R3	1	3M3	Resistor_THT:R_Axial_DIN0207_L6.3mm_D2.5mm_P7.62mm_Horizontal	~
R30	1	5.1k	Resistor_THT:R_Axial_DIN0207_L6.3mm_D2.5mm_P7.62mm_Horizontal	~
R31	1	12k	Resistor_THT:R_Axial_DIN0207_L6.3mm_D2.5mm_P7.62mm_Horizontal	~
R32 R36	2	3k	Resistor_THT:R_Axial_DIN0207_L6.3mm_D2.5mm_P7.62mm_Horizontal	~
R34 R35 R37 R38 R39 R40 R41 R42 R43 R44	10	1k	Resistor_THT:R_Axial_DIN0207_L6.3mm_D2.5mm_P7.62mm_Horizontal	~
R5	1	1M	Resistor_THT:R_Axial_DIN0207_L6.3mm_D2.5mm_P7.62mm_Horizontal	~
R7	1	330k	Resistor_THT:R_Axial_DIN0207_L6.3mm_D2.5mm_P7.62mm_Horizontal	~
R8	1	1M5	Resistor_THT:R_Axial_DIN0207_L6.3mm_D2.5mm_P7.62mm_Horizontal	~
R9 R29	2	2M2	Resistor_THT:R_Axial_DIN0207_L6.3mm_D2.5mm_P7.62mm_Horizontal	~
RV1 RV2 RV3 RV4	4	100k	Resistor_THT:R_Axial_DIN0207_L6.3mm_D2.5mm_P10.16mm_Horizontal	~
RV5	1	100 - V/OCT Trim	Potentiometer_THT:Potentiometer_Bourns_3296Z_Horizontal	~
RV6	1	100k - High Freq Trim	Potentiometer_THT:Potentiometer_Bourns_3296Z_Horizontal	~
RV7	1	100k - Sine Round Trim	Potentiometer_THT:Potentiometer_Bourns_3296Z_Horizontal	~
RV8	1	50k - Sine Symetrie Trim	Potentiometer_THT:Potentiometer_Bourns_3296Z_Horizontal	~
U1	1	TL074	Package_DIP:DIP-14_W7.62mm_Socket	http://www.ti.com/lit/ds/symlink/tl071.pdf
U2	1	TL072	Package_DIP:DIP-8_W7.62mm_Socket	http://www.ti.com/lit/ds/symlink/tl071.pdf
U3	1	CA3080	Package_DIP:DIP-8_W7.62mm_Socket	http://www.intersil.com/content/dam/Intersil/documents/ca30/ca3080-a.pdf